## Version
Version | Date | Author | Description | Evolution
V1 | 2024-05-27 | Naresh S |  | Added all 95 CRs and Parameter columns

## Param
Commercial Reference | Family | Device Type | ConversionType | IsNeutral | Phase | Associated breaker label | Device label | Mounting position | Breaker reference | Rated voltage | Rated current | Phase sequence | Power supply | Current direction | System type | Trip curve type | Load name | Usage | Load zone | PF sign | Over load threshold | Over voltage threshold | Earth leakage tripping | Load works | Modbus address | Asset name | Equipment | Sensor position | Measured point | Cubicle type | Cubicle id | Drawyer id
A9MEM1540 | Power meter |  | SB | No | 3 | Yes | Yes | Yes | Yes | No | Yes | Yes | Yes | No | No | No | Yes | Yes | Yes | No | No | No | No | Yes | Yes | Yes | No | No | No | No | No | No

## Dump
Commercial Reference | Family | Device Type | ConversionType | IsNeutral | Phase | Associated breaker label | Device label | Mounting position | Breaker reference | Rated voltage | Rated current | Phase sequence | Power supply | Current direction | System type | Trip curve type | Load name | Usage | Load zone | PF sign | Over load threshold | Over voltage threshold | Earth leakage tripping | Load works | Modbus address | Asset name | Equipment | Sensor position | Measured point | Cubicle type | Cubicle id | Drawyer id
A9MEM1520 | Power meter |  | SB | No | 1 | Yes | Yes | Yes | Yes | No | Yes | Yes | Yes | No | No | No | Yes | Yes | Yes | No | No | No | No | Yes | Yes | Yes | No | No | No | No | No | No
A9MEM1521 | Power meter |  | SD | Yes | 1 | Yes | Yes | Yes | Yes | No | Yes | Yes | Yes | No | No | No | Yes | Yes | Yes | No | No | No | No | Yes | Yes | Yes | No | No | No | No | No | No
A9MEM1522 | Power meter |  | SD | Yes | 2 | Yes | Yes | Yes | Yes | No | Yes | Yes | Yes | No | No | No | Yes | Yes | Yes | No | No | No | No | Yes | Yes | Yes | No | No | No | No | No | No
A9MEM1540 | Power meter |  | SB | No | 3 | Yes | Yes | Yes | Yes | No | Yes | Yes | Yes | No | No | No | Yes | Yes | Yes | No | No | No | No | Yes | Yes | Yes | No | No | No | No | No | No
A9MEM1541 | Power meter |  | SD | Yes | 3 | Yes | Yes | Yes | Yes | No | Yes | Yes | Yes | No | No | No | Yes | Yes | Yes | No | No | No | No | Yes | Yes | Yes | No | No | No | No | No | No
A9MEM1542 | Power meter |  | SD | Yes | 3 | Yes | Yes | Yes | Yes | No | Yes | Yes | Yes | No | No | No | Yes | Yes | Yes | No | No | No | No | Yes | Yes | Yes | No | No | No | No | No | No
A9MEM1543 | Power meter |  | SB | No | 3 | Yes | Yes | Yes | Yes | No | Yes | Yes | Yes | No | No | No | Yes | Yes | Yes | No | No | No | No | Yes | Yes | Yes | No | No | No | No | No | No
A9MEM1560 | Power meter |  | SD | No | 1 | Yes | Yes | Yes | Yes | No | Yes | Yes | Yes | No | No | No | Yes | Yes | Yes | No | No | No | No | Yes | Yes | Yes | No | No | No | No | No | No
A9MEM1561 | Power meter |  | SD | No | 1 | Yes | Yes | Yes | Yes | No | Yes | Yes | Yes | No | No | No | Yes | Yes | Yes | No | No | No | No | Yes | Yes | Yes | No | No | No | No | No | No
A9MEM1562 | Power meter |  | SD | No | 1 | Yes | Yes | Yes | Yes | No | Yes | Yes | Yes | No | No | No | Yes | Yes | Yes | No | No | No | No | Yes | Yes | Yes | No | No | No | No | No | No
A9MEM1563 | Power meter |  | SD | No | 2 | Yes | Yes | Yes | Yes | No | Yes | Yes | Yes | No | No | No | Yes | Yes | Yes | No | No | No | No | Yes | Yes | Yes | No | No | No | No | No | No
A9MEM1564 | Power meter |  | SD | No | 1 | Yes | Yes | Yes | Yes | No | Yes | Yes | Yes | No | No | No | Yes | Yes | Yes | No | No | No | No | Yes | Yes | Yes | No | No | No | No | No | No
A9MEM1570 | Power meter |  | SD | No | 3 | Yes | Yes | Yes | Yes | No | Yes | Yes | Yes | No | No | No | Yes | Yes | Yes | No | No | No | No | Yes | Yes | Yes | No | No | No | No | No | No
A9MEM1571 | Power meter |  | SD | No | 3 | Yes | Yes | Yes | Yes | No | Yes | Yes | Yes | No | No | No | Yes | Yes | Yes | No | No | No | No | Yes | Yes | Yes | No | No | No | No | No | No
A9MEM1572 | Power meter |  | SD | No | 3 | Yes | Yes | Yes | Yes | No | Yes | Yes | Yes | No | No | No | Yes | Yes | Yes | No | No | No | No | Yes | Yes | Yes | No | No | No | No | No | No
A9MEM1573 | Power meter |  | SD | No | 3 | Yes | Yes | Yes | Yes | No | Yes | Yes | Yes | No | No | No | Yes | Yes | Yes | No | No | No | No | Yes | Yes | Yes | No | No | No | No | No | No
A9MEM1574 | Power meter |  | SD | No | 3 | Yes | Yes | Yes | Yes | No | Yes | Yes | Yes | No | No | No | Yes | Yes | Yes | No | No | No | No | Yes | Yes | Yes | No | No | No | No | No | No
LV434020 | Power meter |  | SB | No | 3 | Yes | Yes | Yes | Yes | No | Yes | Yes | Yes | No | No | No | Yes | Yes | Yes | No | No | No | No | Yes | Yes | Yes | No | No | No | No | No | No
LV434021 | Power meter |  | SB | Yes | 3 | Yes | Yes | Yes | Yes | No | Yes | Yes | Yes | No | No | No | Yes | Yes | Yes | No | No | No | No | Yes | Yes | Yes | No | No | No | No | No | No
LV434022 | Power meter |  | SB | No | 3 | Yes | Yes | Yes | Yes | No | Yes | Yes | Yes | No | No | No | Yes | Yes | Yes | No | No | No | No | Yes | Yes | Yes | No | No | No | No | No | No
LV434023 | Power meter |  | SB | Yes | 3 | Yes | Yes | Yes | Yes | No | Yes | Yes | Yes | No | No | No | Yes | Yes | Yes | No | No | No | No | Yes | Yes | Yes | No | No | No | No | No | No
LVSMC13 | Power meter |  | SD | No | 3 | Yes | Yes | Yes | Yes | No | Yes | Yes |  |  | No | No | Yes | Yes | Yes | No | No | No | No | Yes | Yes | Yes | No | No | No | No | No | No
LVSMC14 | Power meter |  | SD | Yes | 3 | Yes | Yes | Yes | Yes | No | Yes | Yes |  |  | No | No | Yes | Yes | Yes | No | No | No | No | Yes | Yes | Yes | No | No | No | No | No | No
LVSMC23 | Power meter |  | SD | No | 3 | Yes | Yes | Yes | Yes | No | Yes | Yes |  |  | No | No | Yes | Yes | Yes | No | No | No | No | Yes | Yes | Yes | No | No | No | No | No | No
LVSMC24 | Power meter |  | SD | Yes | 3 | Yes | Yes | Yes | Yes | No | Yes | Yes |  |  | No | No | Yes | Yes | Yes | No | No | No | No | Yes | Yes | Yes | No | No | No | No | No | No
PLTQO301P | Power meter |  | SD | No | 1 | Yes | Yes | Yes | Yes | No | Yes | Yes | No | Yes | No | No | Yes | Yes | Yes | No | No | No | No | Yes | Yes | Yes | No | No | No | No | No | No
PLTQO601P | Power meter |  | SD | No | 1 | Yes | Yes | Yes | Yes | No | Yes | Yes | No | Yes | No | No | Yes | Yes | Yes | No | No | No | No | Yes | Yes | Yes | No | No | No | No | No | No
PLTE601P | Power meter |  | SD | No | 1 | Yes | Yes | Yes | Yes | No | Yes | Yes | No | Yes | No | No | Yes | Yes | Yes | No | No | No | No | Yes | Yes | Yes | No | No | No | No | No | No
PLTQO302P | Power meter |  | SD | No | 2 | Yes | Yes | Yes | Yes | No | Yes | Yes | No | Yes | No | No | Yes | Yes | Yes | No | No | No | No | Yes | Yes | Yes | No | No | No | No | No | No
PLTQO602P | Power meter |  | SD | No | 2 | Yes | Yes | Yes | Yes | No | Yes | Yes | No | Yes | No | No | Yes | Yes | Yes | No | No | No | No | Yes | Yes | Yes | No | No | No | No | No | No
PLTE602P | Power meter |  | SD | No | 2 | Yes | Yes | Yes | Yes | No | Yes | Yes | No | Yes | No | No | Yes | Yes | Yes | No | No | No | No | Yes | Yes | Yes | No | No | No | No | No | No
PLTQO303P | Power meter |  | SD | No | 3 | Yes | Yes | Yes | Yes | No | Yes | Yes | No | Yes | No | No | Yes | Yes | Yes | No | No | No | No | Yes | Yes | Yes | No | No | No | No | No | No
PLTQO603P | Power meter |  | SD | No | 3 | Yes | Yes | Yes | Yes | No | Yes | Yes | No | Yes | No | No | Yes | Yes | Yes | No | No | No | No | Yes | Yes | Yes | No | No | No | No | No | No
PLTE603P | Power meter |  | SD | No | 3 | Yes | Yes | Yes | Yes | No | Yes | Yes | No | Yes | No | No | Yes | Yes | Yes | No | No | No | No | Yes | Yes | Yes | No | No | No | No | No | No
A9MEM1590 | Power meter |  | SD | No | 3 | Yes | Yes | Yes | Yes | No | Yes | Yes | No | Yes | No | No | Yes | Yes | Yes | No | No | No | No | Yes | Yes | Yes | No | No | No | No | No | No
A9MEM1591 | Power meter |  | SD | No | 3 | Yes | Yes | Yes | Yes | No | Yes | Yes | No | Yes | No | No | Yes | Yes | Yes | No | No | No | No | Yes | Yes | Yes | No | No | No | No | No | No
A9MEM1592 | Power meter |  | SD | No | 3 | Yes | Yes | Yes | Yes | No | Yes | Yes | No | Yes | No | No | Yes | Yes | Yes | No | No | No | No | Yes | Yes | Yes | No | No | No | No | No | No
A9MEM1593 | Power meter |  | SD | No | 3 | Yes | Yes | Yes | Yes | No | Yes | Yes | No | Yes | No | No | Yes | Yes | Yes | No | No | No | No | Yes | Yes | Yes | No | No | No | No | No | No
PLTR1203P | Power meter |  | SD | No | 3 | Yes | Yes | Yes | Yes | No | Yes | Yes | No | Yes | No | No | Yes | Yes | Yes | No | No | No | No | Yes | Yes | Yes | No | No | No | No | No | No
PLTR6003P | Power meter |  | SD | No | 3 | Yes | Yes | Yes | Yes | No | Yes | Yes | No | Yes | No | No | Yes | Yes | Yes | No | No | No | No | Yes | Yes | Yes | No | No | No | No | No | No
PLTR10003P | Power meter |  | SD | No | 3 | Yes | Yes | Yes | Yes | No | Yes | Yes | No | Yes | No | No | Yes | Yes | Yes | No | No | No | No | Yes | Yes | Yes | No | No | No | No | No | No
PLTR20003P | Power meter |  | SD | No | 3 | Yes | Yes | Yes | Yes | No | Yes | Yes | No | Yes | No | No | Yes | Yes | Yes | No | No | No | No | Yes | Yes | Yes | No | No | No | No | No | No
A9MEM1580 | Power meter |  | SD | No | 3 | Yes | Yes | Yes | Yes | No | Yes | Yes | No | Yes | No | No | Yes | Yes | Yes | No | No | No | No | Yes | Yes | Yes | No | No | No | No | No | No
PLTPPB1253P | Power meter |  | SD | No | 3 | Yes | Yes | Yes | Yes | No | Yes | Yes | No | Yes | No | No | Yes | Yes | Yes | No | No | No | No | Yes | Yes | Yes | No | No | No | No | No | No
A9TYBE625 | Circuit Breaker | Addon | SD | Yes | 1 | Yes | Yes | Yes | Yes | Yes | Yes | Yes | Yes | No | No | Yes | Yes | Yes | Yes | Yes | Yes | Yes | Yes | Yes | Yes | Yes | No | No | No | No | No | No
A9TYBE640 | Circuit Breaker | Addon | SD | Yes | 1 | Yes | Yes | Yes | Yes | Yes | Yes | Yes | Yes | No | No | Yes | Yes | Yes | Yes | Yes | Yes | Yes | Yes | Yes | Yes | Yes | No | No | No | No | No | No
A9TAB2625 | Circuit Breaker | Addon | SD | Yes | 1 | Yes | Yes | Yes | Yes | Yes | Yes | Yes | Yes | No | No | Yes | Yes | Yes | Yes | Yes | Yes | Yes | Yes | Yes | Yes | Yes | No | No | No | No | No | No
A9TAB2640 | Circuit Breaker | Addon | SD | Yes | 1 | Yes | Yes | Yes | Yes | Yes | Yes | Yes |  |  | No | Yes | Yes | Yes | Yes | Yes | Yes | Yes | Yes | Yes | Yes | Yes | No | No | No | No | No | No
A9TYBE225 | Circuit Breaker | Addon | SD | Yes | 1 | Yes | Yes | Yes | Yes | Yes | Yes | Yes | Yes | No | No | Yes | Yes | Yes | Yes | Yes | Yes | Yes | Yes | Yes | Yes | Yes | No | No | No | No | No | No
A9TYBE240 | Circuit Breaker | Addon | SD | Yes | 1 | Yes | Yes | Yes | Yes | Yes | Yes | Yes | Yes | No | No | Yes | Yes | Yes | Yes | Yes | Yes | Yes | Yes | Yes | Yes | Yes | No | No | No | No | No | No
A9TAB2225 | Circuit Breaker | Addon | SD | Yes | 1 | Yes | Yes | Yes | Yes | Yes | Yes | Yes | Yes | No | No | Yes | Yes | Yes | Yes | Yes | Yes | Yes | Yes | Yes | Yes | Yes | No | No | No | No | No | No
A9TAB2240 | Circuit Breaker | Addon | SD | Yes | 1 | Yes | Yes | Yes | Yes | Yes | Yes | Yes | Yes | No | No | Yes | Yes | Yes | Yes | Yes | Yes | Yes | Yes | Yes | Yes | Yes | No | No | No | No | No | No
A9TYAE625 | Circuit Breaker | Addon | SD | Yes | 1 | Yes | Yes | Yes | Yes | Yes | Yes | Yes |  |  | No | Yes | Yes | Yes | Yes | Yes | Yes | Yes | Yes | Yes | Yes | Yes | No | No | No | No | No | No
A9TYAE640 | Circuit Breaker | Addon | SD | Yes | 1 | Yes | Yes | Yes | Yes | Yes | Yes | Yes |  |  | No | Yes | Yes | Yes | Yes | Yes | Yes | Yes | Yes | Yes | Yes | Yes | No | No | No | No | No | No
A9TAA2625 | Circuit Breaker | Addon | SD | Yes | 1 | Yes | Yes | Yes | Yes | Yes | Yes | Yes |  |  | No | Yes | Yes | Yes | Yes | Yes | Yes | Yes | Yes | Yes | Yes | Yes | No | No | No | No | No | No
A9TAA2640 | Circuit Breaker | Addon | SD | Yes | 1 | Yes | Yes | Yes | Yes | Yes | Yes | Yes |  |  | No | Yes | Yes | Yes | Yes | Yes | Yes | Yes | Yes | Yes | Yes | Yes | No | No | No | No | No | No
A9TYAE225 | Circuit Breaker | Addon | SD | Yes | 1 | Yes | Yes | Yes | Yes | Yes | Yes | Yes | Yes | No | No | Yes | Yes | Yes | Yes | Yes | Yes | Yes | Yes | Yes | Yes | Yes | No | No | No | No | No | No
A9TAA2225 | Circuit Breaker | Addon | SD | Yes | 1 | Yes | Yes | Yes | Yes | Yes | Yes | Yes |  |  | No | Yes | Yes | Yes | Yes | Yes | Yes | Yes | Yes | Yes | Yes | Yes | No | No | No | No | No | No
A9TYAE240 | Circuit Breaker | Addon | SD | Yes | 1 | Yes | Yes | Yes | Yes | Yes | Yes | Yes |  |  | No | Yes | Yes | Yes | Yes | Yes | Yes | Yes | Yes | Yes | Yes | Yes | No | No | No | No | No | No
A9TAA2240 | Circuit Breaker | Addon | SD | Yes | 1 | Yes | Yes | Yes | Yes | Yes | Yes | Yes |  |  | No | Yes | Yes | Yes | Yes | Yes | Yes | Yes | Yes | Yes | Yes | Yes | No | No | No | No | No | No
A9TDEC610 | Circuit Breaker | Allinone | SD | Yes | 1 | No | Yes | No | No | Yes | No | Yes |  |  | No | No | Yes | Yes | Yes | Yes | Yes | Yes | Yes | Yes | Yes | Yes | No | No | No | No | No | No
A9TDEC613 | Circuit Breaker | Allinone | SD | Yes | 1 | No | Yes | No | No | Yes | No | Yes |  |  | No | No | Yes | Yes | Yes | Yes | Yes | Yes | Yes | Yes | Yes | Yes | No | No | No | No | No | No
A9TDEC616 | Circuit Breaker | Allinone | SD | Yes | 1 | No | Yes | No | No | Yes | No | Yes |  |  | No | No | Yes | Yes | Yes | Yes | Yes | Yes | Yes | Yes | Yes | Yes | No | No | No | No | No | No
A9TDFC606 | Circuit Breaker | Allinone | SD | Yes | 1 | No | Yes | No | No | Yes | No | Yes |  |  | No | No | Yes | Yes | Yes | Yes | Yes | Yes | Yes | Yes | Yes | Yes | No | No | No | No | No | No
A9TDFC610 | Circuit Breaker | Allinone | SD | Yes | 1 | No | Yes | No | No | Yes | No | Yes |  |  | No | No | Yes | Yes | Yes | Yes | Yes | Yes | Yes | Yes | Yes | Yes | No | No | No | No | No | No
A9TDFC613 | Circuit Breaker | Allinone | SD | Yes | 1 | No | Yes | No | No | Yes | No | Yes |  |  | No | No | Yes | Yes | Yes | Yes | Yes | Yes | Yes | Yes | Yes | Yes | No | No | No | No | No | No
A9TDFC616 | Circuit Breaker | Allinone | SD | Yes | 1 | No | Yes | No | No | Yes | No | Yes |  |  | No | No | Yes | Yes | Yes | Yes | Yes | Yes | Yes | Yes | Yes | Yes | No | No | No | No | No | No
A9TDFC625 | Circuit Breaker | Allinone | SD | Yes | 1 | No | Yes | No | No | Yes | No | Yes |  |  | No | No | Yes | Yes | Yes | Yes | Yes | Yes | Yes | Yes | Yes | Yes | No | No | No | No | No | No
A9TDFC632 | Circuit Breaker | Allinone | SD | Yes | 1 | No | Yes | No | No | Yes | No | Yes |  |  | No | No | Yes | Yes | Yes | Yes | Yes | Yes | Yes | Yes | Yes | Yes | No | No | No | No | No | No
A9TDFC640 | Circuit Breaker | Allinone | SD | Yes | 1 | No | Yes | No | No | Yes | No | Yes |  |  | No | No | Yes | Yes | Yes | Yes | Yes | Yes | Yes | Yes | Yes | Yes | No | No | No | No | No | No
A9TDFD606 | Circuit Breaker | Allinone | SD | Yes | 1 | No | Yes | No | No | Yes | No | Yes |  |  | No | No | Yes | Yes | Yes | Yes | Yes | Yes | Yes | Yes | Yes | Yes | No | No | No | No | No | No
A9TDFD610 | Circuit Breaker | Allinone | SD | Yes | 1 | No | Yes | No | No | Yes | No | Yes |  |  | No | No | Yes | Yes | Yes | Yes | Yes | Yes | Yes | Yes | Yes | Yes | No | No | No | No | No | No
A9TDFD616 | Circuit Breaker | Allinone | SD | Yes | 1 | No | Yes | No | No | Yes | No | Yes |  |  | No | No | Yes | Yes | Yes | Yes | Yes | Yes | Yes | Yes | Yes | Yes | No | No | No | No | No | No
A9TDFD620 | Circuit Breaker | Allinone | SD | Yes | 1 | No | Yes | No | No | Yes | No | Yes |  |  | No | No | Yes | Yes | Yes | Yes | Yes | Yes | Yes | Yes | Yes | Yes | No | No | No | No | No | No
A9TDFD625 | Circuit Breaker | Allinone | SD | Yes | 1 | No | Yes | No | No | Yes | No | Yes |  |  | No | No | Yes | Yes | Yes | Yes | Yes | Yes | Yes | Yes | Yes | Yes | No | No | No | No | No | No
A9TDFD632 | Circuit Breaker | Allinone | SD | Yes | 1 | No | Yes | No | No | Yes | No | Yes |  |  | No | No | Yes | Yes | Yes | Yes | Yes | Yes | Yes | Yes | Yes | Yes | No | No | No | No | No | No
A9TPDD610 | Circuit Breaker | Allinone | SD | Yes | 1 | No | Yes | No | No | Yes | No | Yes |  |  | No | No | Yes | Yes | Yes | Yes | Yes | Yes | Yes | Yes | Yes | Yes | No | No | No | No | No | No
A9TPDD613 | Circuit Breaker | Allinone | SD | Yes | 1 | No | Yes | No | No | Yes | No | Yes |  |  | No | No | Yes | Yes | Yes | Yes | Yes | Yes | Yes | Yes | Yes | Yes | No | No | No | No | No | No
A9TPDD616 | Circuit Breaker | Allinone | SD | Yes | 1 | No | Yes | No | No | Yes | No | Yes |  |  | No | No | Yes | Yes | Yes | Yes | Yes | Yes | Yes | Yes | Yes | Yes | No | No | No | No | No | No
A9TPED610 | Circuit Breaker | Allinone | SD | Yes | 1 | No | Yes | No | No | Yes | No | Yes |  |  | No | No | Yes | Yes | Yes | Yes | Yes | Yes | Yes | Yes | Yes | Yes | No | No | No | No | No | No
A9TPED613 | Circuit Breaker | Allinone | SD | Yes | 1 | No | Yes | No | No | Yes | No | Yes |  |  | No | No | Yes | Yes | Yes | Yes | Yes | Yes | Yes | Yes | Yes | Yes | No | No | No | No | No | No
A9TPED616 | Circuit Breaker | Allinone | SD | Yes | 1 | No | Yes | No | No | Yes | No | Yes |  |  | No | No | Yes | Yes | Yes | Yes | Yes | Yes | Yes | Yes | Yes | Yes | No | No | No | No | No | No
A9TPED625 | Circuit Breaker | Allinone | SD | Yes | 1 | No | Yes | No | No | Yes | No | Yes |  |  | No | No | Yes | Yes | Yes | Yes | Yes | Yes | Yes | Yes | Yes | Yes | No | No | No | No | No | No
A9TPED632 | Circuit Breaker | Allinone | SD | Yes | 1 | No | Yes | No | No | Yes | No | Yes |  |  | No | No | Yes | Yes | Yes | Yes | Yes | Yes | Yes | Yes | Yes | Yes | No | No | No | No | No | No
A9TPED640 | Circuit Breaker | Allinone | SD | Yes | 1 | No | Yes | No | No | Yes | No | Yes |  |  | No | No | Yes | Yes | Yes | Yes | Yes | Yes | Yes | Yes | Yes | Yes | No | No | No | No | No | No
A9Y6E625 | Circuit Breaker | Addon | SD | Yes | 1 | Yes | Yes | Yes | Yes | Yes | Yes | Yes |  |  | No | Yes | Yes | Yes | Yes | Yes | Yes | Yes | Yes | Yes | Yes | Yes | No | No | No | No | No | No
A9Y6E640 | Circuit Breaker | Addon | SD | Yes | 1 | Yes | Yes | Yes | Yes | Yes | Yes | Yes |  |  | No | Yes | Yes | Yes | Yes | Yes | Yes | Yes | Yes | Yes | Yes | Yes | No | No | No | No | No | No
A9Y8E625 | Circuit Breaker | Addon | SD | Yes | 1 | Yes | Yes | Yes | Yes | Yes | Yes | Yes |  |  | No | Yes | Yes | Yes | Yes | Yes | Yes | Yes | Yes | Yes | Yes | Yes | No | No | No | No | No | No
A9Y8E640 | Circuit Breaker | Addon | SD | Yes | 1 | Yes | Yes | Yes | Yes | Yes | Yes | Yes |  |  | No | Yes | Yes | Yes | Yes | Yes | Yes | Yes | Yes | Yes | Yes | Yes | No | No | No | No | No | No
A9V6E225 | Circuit Breaker | Addon | SD | Yes | 1 | Yes | Yes | Yes | Yes | Yes | Yes | Yes | Yes | No | No | Yes | Yes | Yes | Yes | Yes | Yes | Yes | Yes | Yes | Yes | Yes | No | No | No | No | No | No
A9V6E240 | Circuit Breaker | Addon | SD | Yes | 1 | Yes | Yes | Yes | Yes | Yes | Yes | Yes | Yes | No | No | Yes | Yes | Yes | Yes | Yes | Yes | Yes | Yes | Yes | Yes | Yes | No | No | No | No | No | No
A9V8E225 | Circuit Breaker | Addon | SD | Yes | 1 | Yes | Yes | Yes | Yes | Yes | Yes | Yes | Yes | No | No | Yes | Yes | Yes | Yes | Yes | Yes | Yes | Yes | Yes | Yes | Yes | No | No | No | No | No | No
A9V8E240 | Circuit Breaker | Addon | SD | Yes | 1 | Yes | Yes | Yes | Yes | Yes | Yes | Yes | Yes | No | No | Yes | Yes | Yes | Yes | Yes | Yes | Yes | Yes | Yes | Yes | Yes | No | No | No | No | No | No
EMS59440 | Ambient sensor |  | SD | No |  | No | Yes | No | No | No | No | No | No | No | No | No | No | No | No | No | No | No | No | No | Yes | Yes | No | No | No | No | No | No
EMS59443 | Ambient sensor |  | SD | No |  | No | Yes | No | No | No | No | No | No | No | No | No | No | No | No | No | No | No | No | No | Yes | Yes | No | No | No | No | No | No
SMT10020 | Ambient sensor |  | SD | No |  | No | Yes | No | No | No | No | No | No | No | No | No | No | No | No | No | No | No | No | No | Yes | Yes | Yes | Yes | Yes | Yes | Yes | Yes
A9XST114 | Ambient sensor |  | SD | No |  | No | Yes | No | No | No | No | No | No | No | No | No | No | No | No | No | No | No | No | No | Yes | Yes | No | No | No | No | No | No
LV429453 | I/O Devices |  | SD | No |  | No | Yes | No | No | No | No | No | No | No | No | No | No | No | No | No | No | No | No | No | Yes | Yes | No | No | No | No | No | No
LV429454 | I/O Devices |  | SD | No |  | No | Yes | No | No | No | No | No | No | No | No | No | No | No | No | No | No | No | No | No | Yes | Yes | No | No | No | No | No | No
PD100X001 | Cond. Monitoring |  | SD | No |  | No | Yes | No | No | No | No | No | No | No | No | No | No | No | No | No | No | No | No | No | Yes | Yes | No | No | No | No | No | No
LV847600 | Circuit Breaker |  | SD | Yes
LV848815 | Circuit Breaker |  | SD | Yes
LV847602 | Circuit Breaker |  | SD | Yes
LV847609 | Circuit Breaker |  | SD | Yes
LV847603 | Circuit Breaker |  | SD | Yes
LV847608 | Circuit Breaker |  | SD | Yes
LV847604 | Circuit Breaker |  | SD | Yes